## Table 1
OP-020.3 Design Development Checklist
Date:
| Project Name: |  |  | Project No:
This checklist is to solely be used as a guideline. Some items may not be applicable.
***Designer to check box when complete. Project Manager shall review schematic design package
upon completion of phase.
*** This should be used with the Schematic Design Checklist and complimentary to that list.
Site Plan minimum scale of 1"=40', 1"=30' desired.
Building footprints with overhangs shown dashed
Site paving areas such as sidewalks, curb cuts, drives, plazas
Location of site improvements such as trash enclosure, retaining walls, screen walls, etc.
Parking layouts including handicap spaces, truck docks, and loading zones.
Location of transformers, double detector check valves, utilities, etc.
Accessible paths of travel to public ways
Paving patterns/color/texture
Important dimensions
Fire department access on-site and turning radius requirements resolved
Drop-off/loading zones provided
Parking code analysis included
All floor plans, at 1/8" = 1'0" minimum. ¼"=1'=0" lobbies, crucial areas
All interior and exterior walls shown at proper thickness
Important Dimensions
Room names and numbers
Door swings
Windows internal and external
Structural Grid lines
Casework referenced to elevation drawing
Floor elevations and any recessed floor areas
All vertical transportation elements such as stairs and elevators
Built in items such as lockers, display cases, and major equipment items
Special equipment and furniture as NIC but needed for coordination
Toilet room layouts including built in casework and partitions
Extent of fire rated and acoustic walls
Exterior Elevations at same scale of floor plans:
Full height facades including any roof structures
All fenestration and relation to floor height. Show internal building floor heights and building structural grid lines on elevations. Show window framing patterns.
Indicate all finished building materials, joint patterns, layouts and special treatments or finishes where required.
Coordinate line of building with grading plans to show abutting grade conditions and where retaining walls will be required.
Key elevations that indicate special features may be drawn at larger scale as appropriate
Building Section at 1/8"=1'0" minimum scale depending on size and complexity.
Elevations of each finish floor level and top of parapet
Show exterior walls, roof, floors, ceilings and major interior walls to indicate the overall vertical configuration of the building.
Structural Grid lines.
Location of mechanical equipment and screening.
Reflected Ceiling Plans
Location of changes in plane
Location of light fixtures and other items on ceiling.
Location of diffusers and grilles.
Roof plan
Locate mechanical equipment
Locate access to roof
Locate general drainage flow and piping for water dispersion
Wall Sections 3/4"= 1'-0" to show typical construction system to be used in the exterior wall systems of the building.
Major materials being used for the wall assembly construction.
Connections to foundations, floors, and roof structures.
Overall thickness of wall construction and it's relation to structural grid lines.
Door Schedules
Preliminary door schedule indicating door and frame sizes, materials, fire rating, door types and frame types
Finish Schedules
Preliminary finish schedule indicating proposed colors, materials, textures, and other finishes for each room
Finish schedules must correspond to color boards of all materials for review and approval by the owner
prior to proceeding with the working drawings.
Vertical Transportation: Information required for this portion of the work is to determine space within the facility required for stairs, elevators, and escalators and ramps proposed for use in the facility.
Drawings should include plans at each floor level, cross sections drawn at ¼" = l'-0" showing floor to floor relationships, landings, stair tread and riser dimensions, guardrail, pits, overhead clearances and
surrounding structural support. Establish the following for each:
Size of opening through floor structures required.
Overhead clearances required by code or manufacturers.
Equipment rooms and spaces and their proximity to the elevator or escalator.
Rise and run and width of stairs as required by code minimums or as directed by the designer.
Sizes of elevator cabs, hoistway openings, cab designs, and capacity and speed of the elevator.
Escalator rise, tread width, and structural supports required at each end.
Elevator and escalator pits required for coordination with structural foundation plans.
Casework:
Elevation of built-in casework throughout the building shall be included for Owner review and approval.
Elevations must indicate drawers, shelving (whether fixed or adjustable), cabinet doors, locks, specialty
items to be built into the cabinets and proposed finishes.
Interior Elevations of special elements interfaced with and cross referenced to floor and reflected ceiling plans.
Elevations should indicate special wall treatments and finishes, ceiling and floor lines, breaks in the wall plane,
level changes, fenestration, and pertinent vertical dimensions.
Structural: Structural design drawings are provided to determine depths required for floor and roof framing, coordination of openings, and locations of shear resisting elements in the building. Drawings should be at the same scale and orientation as the architectural floor plans and should include the following:
Typical floor framing plans including sizing and locations of beams and columns, thickness of floor slabs,
and openings required through the floor.
Foundation plans indicating slab on grade thickness, foundation sizes and configurations, column locations,
and floor depressions.
Typical structural details intended to be used in the building design.
Mechanical: Mechanical design development drawings are provided to determine the general system being provided with the facility (i.e., rooftop units, central plant, etc.). Floor plan drawings should be drawn at the same scale and orientation as the architectural floor plans, however, larger scale plans of equipment rooms would be appropriate. Design development mechanical drawings should be able to determine the following:
Locations and sizes of main ducts and branch lines in single line form
Locations, sizes and weights of major mechanical equipment
Locations and sizes of chase openings required through room layouts and floor structures.
Mechanical room and/or exterior equipment yard sizes
Locations and sizes of louvers required on the exterior surfaces of the building
Plumbing: Plumbing design development drawings are provided to determine the general layout, sizes, and runs of
major plumbing lines through the building. Plans should be drawn at the same scale and orientation as the architectural
floor plans, however, ¼" scale plans of complicated areas such as toilet rooms, kitchens, or mechanical room may be
appropriate. Design development drawings should be able to determine the following:
Size and locations of major sewer piping and their coordination to on-site sewer lines indicated on the civil
drawings
Size and locations of roof drain lines and their termination points into either a storm drain system, or surface
run-off pattern
Sizes and locations of plumbing equipment including water heaters, grease traps, water softeners, etc.
Layouts of toilet rooms including cut sheets on plumbing fixtures proposed for use in the building for
owner approval
Electrical: Electrical design development drawings are provided to determine lighting layouts, outlets for power, telephone, and data, sizes and locations of electrical switch gear, transformers, emergency generators, meters and branch panels through the building. Plans should be drawn at the same scale and orientation as the architectural floor plans, however, ¼'' scale plans of complicated areas such as main electrical rooms may be appropriate. Design development drawings should be able to determine the following:
Locations and sizes of main electrical equipment with required clearances indicated.
Light fixture layouts and their coordination with architectural reflected ceiling plans.
Proposed locations for power, voice, and data outlets for Owner review and approval.
Locations of Branch Panels.
Layouts of special auxiliary systems such as fire alarms and television.
Provide cut sheets of lighting fixtures proposed for use in the building for Owner review and approval.
Layouts of exterior lighting including parking lots, wall mounted light fixtures, accent lighting and
walkway lighting
Civil: Civil site design development drawings are provided to determine site improvement layouts including general information on building location in relation to property lines and setbacks, finish floor elevations of building slabs on grade and site utilities. Plans should be drawn at the same scale and orientation as the architectural site plan. Design development drawings should be able to determine the following:
Building location in relation to property lines
On site utilities required including water, fire, storm drainage, and sanitary sewers and their connection
points to off site systems as well as building systems.
Locations of vaults for meters and/or back flow preventors.
General grading and drainage plans showing building floor slabs on grade elevations.
Parking layouts coordinated with architectural site plans.
Retaining walls and heights.
Adjoining driveway locations/separations
Scarp areas and rates of slope indicated (3:1 etc.)
Landscape: Landscape site design development drawings are provided to determine general landscape schemes and layouts. Plans should be drawn at the same scale and orientation as the architectural site plan. Design development drawings should be able to determine the following:
Landscape materials proposed for use in the final design including photographs of trees, shrubbery,
groundcovers and other landscape related materials for review and approval by the owner.
Planting plan.
Special Consultants:
Preliminary layouts for special equipment to be incorporated into the building design should be provided
for coordination, review and approval during the design development phase of the work. These special
consultants might include kitchen, acoustical, audiovisual, lighting, racking and conveyor systems, and
other specialties relating to specific operations of the Owner.
Update Code Analysis
Update Zoning Analysis
Outline Specification written in CSI format should provide information relative to building materials, finishes,
and systems proposed to be incorporated into the final design.
Cost Estimate based upon Design Development drawings for approval by owner prior to start of construction
documents.
| Completed By: |  |  |  | Date:
| Project Manager |  |  |  | Date:
| Reviewed By: |  |  |  | Date:
Date Issued: